## Semi-infinite
Transient of Heat Conduction in a semi-infinite SLAB |  |  | given datum
calculated datum
Initial condition
Initial temperature [°C] | 25 | T=T0 @ every x when t=0 |  | Solution of THETA at a given position and given time
Boundary condition |  |  |  | Position [m] | 0.001
Temperature at position x=0 [°C] | 200 | T=Tw @ x = 0 at every t>0 |  | Time [s] | 1000
Temperature at position x->00 [°C] | 25 | T=T0 when x->00 at every t>0
Material properties |  |  |  | ETA [-] | 0.041833
Thermal conductivity k [W/(m K)] |  | 0.55
Heat capacity Cp [J/(kg K)] |  | 3850 |  | THETA [-] | 0.047176
Mass density RHO [kg/m^3] |  | 1000
|  |  |  | TEMPERATURE [°C] | 191.7442
Thermal diffusivity ALPHA [m^2/s] |  | 1.4286e-07

## Finite
Transient of Heat Conduction in a finite SLAB of thickness 2*B |  |  |  | given datum
calculated datum
Half thickness [m] | 0.01
Solution of THETA at a given position and given time
Initial condition
Initial temperature [°C] | 25 |  | T=T0 @ every x when t=0 |  | Position [m] | 0 | dimensionless position x | 0
[5 empty] | Time [s] | 100 | dimensionless time t | 0.14286
Boundary condition
T wall [°C] | 200 |  | T=Tw @ x = 1 at every t>0 |  | n | Terms of sum
[5 empty] | 0 | 0.89501
Material properties |  |  |  |  | 1 | -0.017785
Thermal conductivity k [W/(m K)] |  | 0.55 |  |  | 2 | 3.792e-05
Heat capacity Cp [J/(kg K)] |  | 3850 |  |  | 3 | -5.738e-09
Mass density RHO [kg/m^3] |  | 1000 |  |  | 4 | 5.636e-14
[5 empty] | 5 | -3.4715e-20
Thermal diffusivity ALPHA [m^2/s] |  | 1.4286e-07 |  |  | 6 | 1.3182e-27
B^2/ALPHA [s] |  | 700 |  |  | 7 | -3.0565e-36
[5 empty] | SUM | 0.87726
[5 empty] | TEMPERATURE [°C] | 46.4791